## Read_Me
This workbook is the input interface for CAB module.
Workbook has the following worksheets:-
Read_Me | this sheet has main info. & who to use.
Define | Has the general information about all variables, which used as input for module
All other data from other sheets reads data from this sheet.
for any future modification, this sheet will be fixed, and other data in other sheets will be modified automatically.
|  | Column: Var | - variable name used in FORTRAN, as also in Python. in Python variable name may be written with its class name (Cab.VarName).
|  | Column: Description | - Variable description, this one need to be more clear to user to put a good number as his/her input.
|  | Column: Unit | - Unit of measure used, some input has not unit, e.g. titles.
|  | Column: Ref. Value 1 to Ref. Value 7 | - This is the default value during input, as a guide for the user, Ref. Value 1,2, .. is the input defaults for confirmation 1,2 etc.
|  | Column: Comment | - A place to put hint.
Config 1 | Data File for configuration 1, data is linked to define sheet, and need to be saved as CABINET_DAT.csv, to be used buy application
Config 2 | Same for configration 2
Config 3 | Same for configration 3
Config 4 | Same for configration 4
Config 5 | Same for configration 5
Config 6 | Same for configration 6
Config 7 | Same for configration 7
ALL | only referance sheet, user can delete, will be used if modification in input is required.
1: Two door, top - mount refrigerator / freezer
|  | Mode :3 | Top - mount refrigerator / freezer
2: Two door, bottom - mount refrigerator / freezer
|  | Mode :8 | Bottom - mount refrigerator / freezer
3: Side by side refrigerator / freezer
|  | Mode :2 | Side - by - side refrigerator / freezer
4: Chest freezer
|  | Mode :5 | Chest freezer
5: Upright freezer
|  | Mode :7 | Upright freezer
6: One door refrigerator
|  | Mode :4 | Single - door refrigerator
7: Two door refrigerator / freezer
|  | Mode :3 | Top - mount refrigerator / freezer

## Coding
ERMxxx is the emissivity of the Room
(FRT = Front, BCK = Back, LFT = Left, RGT = Right, TOP = Top, BOT = Bottom)
For the top mount freezer (1 & 3)
FTT = Front/Top,
FTB = Front/Bottom
BKT = Back/Top
BKB = Back/Bottom
LTT = Left/Top
LTB = Left/Bottom
RTT = Right/Top
RTB = Right/Bottom
EFRxxx is the emissivity of the refrigerator walls
TRADxx or TRAxxx is the Radiative temperature of the Room walls (F)
TFSccc is the CALCULATED Freezer outside wall surface temperature (F)
TRSccc is the CALCULATED Fresh Food outside wall surface temperature (F)
QRDxxx is the Radiation Heat Transfer from the room walls to the outside wall of the refrigerator (BTU/hr)
QFCxxx is the Forced Convection Heat Transfer from the air to the outside wall of the refrigerator (BTU/hr)
HIxxx is the Forced Convection Heat Transfer from the air to the outside wall of the refrigerator (BTU/hr)
HOxxx is the Forced Convection Heat Transfer from the air to the inside wall of the refrigerator (BTU/hr)
TxxSID is the air temperature on the outside of the :-
F (Freezer)
R (Fresh Food) cabinet on the L (Left) or R (Right) side
TxBACK is the air temperature on the outside of the F (Freezer) or
R (Fresh Food) cabinet on the BACK
TxFRNT is the air temperature on the outside of the F (Freezer) or
R (Fresh Food) cabinet on the front
COMPRESSOR COMPARTMENT DIMENSIONS
CWIDE - width of compressor compartment from outside wall to inner( freezer side ) wall (will be converted to INCHES )
CHGT - height of compressor compartment (will be converted to INCHES )
LINER DATA
DOL - thickness of outer liner (will convert to INCHES )
DIL - thickness of inner liner (will convert to INCHES )
COL - conductivity of outer liner (will convert to BTU / HR-FT-F )
CIL - conductivity of inner liner (will convert to BTU / HR-FT-F )
MULLION DATA
TOPMUL - distance from outer top of unit to top of mullion (will convert to INCHES )
THMUL - total thickness of the mullion section (will convert to INCHES )
WALL - the distance from the outside cab.wall of the fresh food compartment to the mullion
FREEZER INSULATION THICKNESS
TIFT - thickness of insulation on top of freezer (will convert to INCHES )
TIFLS - thickness of insulation on left side of freezer (will convert to INCHES )
TIFRS - thickness of insulation on right side of freezer (will convert to INCHES )
TIFF - thickness of insulation on front of freezer (will convert to INCHES )
TIFB - thickness of insulation on back of freezer (will convert to INCHES )
REFRIGERATOR SECTION INSULATION (all will convert to INCHES )
TIRT - thickness of insulation on top of fresh food compartment.
TIRS - thickness of insulation on sides of fresh food compartment.
TIRF - thickness of insulation on front of fresh food compartment
TIRB - thickness of insulation on back of fresh food compartment.
INSULATION AROUND SIDE OF THE COMPRESSOR COMPARTMENT (all will convert to INCHES )
BINSUL - maximum thickness of cab.bottom insulation fresh food.
CINSUL - thickness of insulation over compressor.
BINFRZ - maximum thickness of cab.bottom insulation freezer.
SCIN - thickness of insulation on side of compressor compartment.
STIN - thickness of insulation on top of compressor compartment.
CABINET SECTION INTERNAL VOLUMES (all will convert Cu.FT )
HXVUZ - freezer volume used for heat exchangers.
VOLAZ - adjusted freezer volume.
HXVUR - fresh food volume used for heat exchangers.
VOLAR - adjusted general refrigerated volume.
TEMPERATURES AND THERMAL VALUES (all will convert DEG F )
TROOM - room temperature
TFRZ - freezer temperature
TFF - fresh food compartment temperature
TBTM - underside air temperature.
READ THE THERMAL CHARACTERISITICS
DKIN - thermal conductivity of the door (will be converted to BTU/HR-FT -DEG F )
HIWP - wall panel gap film coefficient (will be converted to BTU/HR-FT2-DEG F )
HO - outside film coefficient (will be converted to BTU/HR-FT2-DEG F )
HI - Inside film coefficient (will be converted to BTU/HR-FT2-DEG F )
HLRG - gasket heat leak for fresh food compartment for UNITS 1,2,3 OR 4 (will be converted to BTU/HR IN DEG F)
HLGZN - fan on gasket heat leak for freezer compartment for UNITS 1,2 OR 3 OR total unit for UNITS 5,6 OR 7 will be converted to( BTU/HR IN DEG F )
HLGZF - fan off gasket heat leak for freezer compartment for UNITS 1,2 OR 3 OR total unit for units 5,6 OR 7, will be converted to (BTU/HR IN DEG F )
WKIN - thermal conductivity of fz cab.wedge insulation (will be converted to BTU/HR FT DEG F )
WKINR - thermal conductivity of ff cab.wedge insulation (will be converted to BTU/HR FT DEG F )
RKIN - thermal conductivity of refrigerator insulation (will be converted to BTU/HR FT DEG F )
TKIN - thermal conductivity of insulation cab.in top of chest freezeR (will be converted to BTU/HR FT DEG F )
CKMUL - thermal conductivity of the mullion insulation (will be converted to BTU/HR FT DEG F )
the Door Gasket Heater Watts and calculate the BTU's of heat into the cabinet, the ANTI - SWEAT heater watss and the
BTU's into the cabinet and finally the AUXILIARY energy and the BTU's into the cabinet.
FFxxx and FZxxx for Frish food and Frizer compartment.

## Define
Var | Description | Unit | Ref. Value 1 | Ref. Value 2 | Ref. Value 3 | Ref. Value 4 | Ref. Value 5 | Ref. Value 6 | Ref. Value 7 | Comment | Omar comment
Title1 | User Comment Line 1 | - | CERA App from Fortran To Python | CERA App from Fortran To Python | CERA App from Fortran To Python | CERA App from Fortran To Python | CERA App from Fortran To Python | CERA App from Fortran To Python | CERA App from Fortran To Python |  | Year | 2020 | Hour | 0
Title2 | User Comment Line 2 | - | Python 3.8.3 | Python 3.8.3 | Python 3.8.3 | Python 3.8.3 | Python 3.8.3 | Python 3.8.3 | Python 3.8.3 |  | Month | 7 | Min | 37
Title3 | User Comment Line 3 | - | ============== | ============== | ============== | ============== | ============== | ============== | ============== |  | Day | 16 | Sec | 42
Title4 | User Comment Line 4 | - | Mode 3 | Mode 8 | Mode 2 | Mode 5 | Mode 7 | Mode 4 | Mode 3
Title5 | User Comment Line 5 | - | 16/7/2020 0:37 | 16/7/2020 0:37 | 16/7/2020 0:37 | 16/7/2020 0:37 | 16/7/2020 0:37 | 16/7/2020 0:37 | 16/7/2020 0:37 |  | Define the main variables for input data
IRFTYP | Configration Type | - | 1 | 2 | 3 | 4 | 5 | 6 | 7 |  |  | Improvement required for varibale name
HEIGHT | Overall Height | cm | 156.21 | 156.21 | 156.21 | 156.21 | 156.21 | 156.21 | 156.21 |  |  | Review for unit
WIDTH | Overall Width | cm | 76.2 | 76.2 | 76.2 | 76.2 | 76.2 | 76.2 | 76.2 |  |  | this sheet is the main referance sheet for all other.
DEPTH | Overall: Depth | cm | 71.75 | 71.75 | 71.75 | 71.75 | 71.75 | 71.75 | 71.75
WEDGE | Freezer Freezer Wedge | cm | 7.62 | 7.62 | 7.62 | NA | 7.62 | 7.62 | 7.62
FLANGE | Freezer Freezer Flange | cm | 3.87 | 3.87 | 3.87 | NA | 3.87 | 3.87 | 3.87
WEDGER | Fresh Food Compartment Wedge | cm | 7.62 | 7.62 | 7.62 | NA | NA | NA | 7.62
FLANGER | Fresh Food Compartment Flange | cm | 3.87 | 3.87 | 3.87 | NA | NA | NA | 3.87
DOOREDG | Not Used In Calculation (kept for compatability) | <NA> | 999999 | 999999 | 999999 | 999999 | 999999 | 999999 | 999999
DGSKT | Door Gasket Thickness | cm | 1.59 | 1.59 | 1.59 | 1.59 | 1.59 | 1.59 | 1.59
CDUP | Compressor Compartment Top Depth | cm | 0 | 0 | 0 | NA | 0 | 0 | 0
CDDN | Compressor Compartment Bottom Depth | cm | 0 | 0 | 0 | NA | 0 | 0 | 0
CCHGT | Compressor Compartment Height | cm | 0 | 0 | 0 | NA | 0 | 0 | 0
CWIDE | Compressor Compartment Width | cm | NA | NA | NA | 20 | NA | NA | NA
CHGT | The Height Of The Compressor Compartment | cm | NA | NA | NA | 20 | NA | NA | NA
DOL | Thickness Of Outer Liner | mm | 0.5 | 0.5 | 0.5 | 0.5 | 0.5 | 0.5 | 0.5 | User Man. P11
COL | Outer Liner Thermal Conductivity | W/m-C | 41 | 41 | 41 | 41 | 41 | 41 | 41 | User Man. P11
DIL | Thickness Of Inner Liner | mm | 0.5 | 0.5 | 0.5 | 0.5 | 0.5 | 0.5 | 0.5 | User Man. P11
CIL | Inner Liner Thermal Conductivity | W/m-C | 41 | 41 | 41 | 41 | 41 | 41 | 41 | User Man. P11
WALL | Wall-The Distance From The Outside Wall Of The Fresh Food | cm | NA | NA | 55 | NA | NA | NA | NA
THMUL | The Mullion Thickness | cm | 6.35 | 6.35 | 6.35 | NA | NA | NA | 6.35
TOPMUL | Top Of The Mullion From The Top Of The Cabinet | cm | 45.72 | 45.72 | NA | NA | NA | NA | 45.72
TIFT | Insulation Thickness Freezer Top | cm | 6.03 | NA | 6.03 | 6.03 | 6.03 | 6.03 | 6.03
TIFRS | Insulation Thickness Freezer Right Side | cm | 6.03 | 6.03 | 6.03 | 6.03 | 6.03 | 6.03 | 6.03
TIFF | Insulation Thickness Freezer Front Front (Door) | cm | 4.45 | 4.45 | 4.45 | 4.45 | 4.45 | 4.45 | 4.45
TIFB | Insulation Thickness Freezer Back | cm | 6.03 | 6.03 | 6.03 | 6.03 | 6.03 | 6.03 | 6.03
TIFLS | Insulation Thickness Freezer Left Side | cm | 6.03 | NA | NA | NA | 6.03 | 6.03 | 6.03
TIRT | Insulation Thickness Fresh Food Top | cm | NA | 4.76 | 4.76 | NA | NA | NA | NA
TIRLS | Insulation Thickness Fresh Food Left Side | cm | 4.76 | 4.76 | 4.76 | NA | NA | NA | 4.76
TIRF | Insulation Thickness Fresh Food Front (Door) | cm | 4.45 | 4.45 | 4.45 | NA | NA | NA | 4.45
TIRB | Insulation Thickness Fresh Food Back | cm | 4.76 | 4.76 | 4.76 | NA | NA | NA | 4.76
TIRRS | Insulation Thickness Fresh Food Right Side | cm | 4.76 | NA | NA | NA | NA | NA | 4.76
BINSUL | Insulation thickness on the bottom | cm | 5.08 | 5.08 | 5.08 | 5.08 | 5.08 | 5.08 | 5.08
CINSUL | Cinsul-Thickness Of Insulation Over Compressor | cm | 5.53 | NA | 5.53 | 5.53 | 5.53 | 5.53 | 5.53
BINFRZ | Maximum Thickness Of Bottom Insulation Freezer | cm | NA | NA | 5.53 | NA | NA | NA | NA
SCIN | Thickness Of Insulation On Side Of Compressor Compartment | cm | NA | NA | NA | 5.08 | NA | NA | NA
STIN | Thickness Of Insulation On Top Of Compressor Compartment | cm | NA | NA | NA | 5.08 | NA | NA | NA
HXVUZ | Freezer Refrigerated Volume Shelf/Evap | liter | 21.01 | 21.01 | 21.01 | 21.01 | 21.01 | 21.01 | 21.01
VOLAZ | Freezer Refrigerated Volume Net Volume | liter | 135.07 | 135.07 | 135.07 | 135.07 | 135.07 | 135.07 | 135.07
HXVUR | Refrigerated Volume Shelf/Evap | liter | 18.34 | 18.34 | 18.34 | NA | NA | 18.34 | 18.34
VOLAR | Refrigerated Volume Net Volume | liter | 394.79 | 394.79 | 394.79 | NA | NA | 394.79 | 394.79
FH | Hight Freezer Compartment In A Single-Door Refrigerator. | cm | NA | NA | NA | NA | NA | 130 | NA
FW | Width Freezer Compartment In A Single-Door Refrigerator. | cm | NA | NA | NA | NA | NA | 150 | NA
FD | Depth Freezer Compartment In A Single-Door Refrigerator. | cm | NA | NA | NA | NA | NA | 70 | NA
TROOM | Temperatures Room | C | 32.22 | 32.22 | 32.22 | 32.22 | 32.22 | 32.22 | 32.22
TFRZ | Temperatures Freezer Cabinet | C | -15 | -15 | -15 | -15 | -15 | -15 | -15
TFF | Temperatures Fresh Food Cabinet | C | 3.33 | 3.33 | 3.33 | NA | NA | 3.33 | 3.33
TBTM | Temperatures Air Under Refrigerator | C | 37.8 | 37.8 | 37.8 | 37.8 | 37.8 | 37.8 | 37.8
del_RFF | Insulation Resisivity For The Sides, Back, Top And Bottom Of The Fresh Food Compartment | m2.C/W.cm | NA | 0.555 | 0.555 | NA | NA | NA | NA | replaced | I will input the resistivity in the units mostly used: m2.C/W.cm; if the results you get are different, we will need to use the unit conversion to find the correct ones.
del_RFRZ | Insulation Resisivity For The Freezer | m2.C/W.cm | NA | 0.555 | 0.555 | NA | NA | NA | NA | replaced
del_RWEDGER | Thermal Resisivity Of Fresh Food Wedge Insulation | m2.C/W.cm | NA | 0.555 | 0.555 | NA | NA | NA | NA | replaced
del_RWEDGE | Thermal Resisivity Of Freezer Wedge Insulation | m2.C/W.cm | NA | 0.555 | 0.555 | NA | 0.555 | 0.555 | NA | replaced
del_RDRFF | Fresh Food Door Insulation Resisivity. | m2.C/W.cm | NA | 0.555 | 0.555 | NA | NA | NA | NA | replaced
del_RDRFZ | Fresh Freezer Insulation Resisivity. | m2.C/W.cm | NA | 0.555 | 0.555 | NA | NA | NA | NA | replaced
del_RMUL | Thermal Resisivity Of The Mullion Insulation | m2.C/W.cm | NA | 0.555 | 0.555 | NA | NA | NA | NA | replaced
HLGZF | Fan Off Gasket Heat Leak For Freezer Compartment For | W/m-DEG-C | NA | 0.09 | 0.09 | NA | NA | NA | NA | Confirm W/m-DEG-C
HLRG | Gasket Heat Leak Refrigerator | W/m-DEG-C | 0.09 | 0.09 | 0.09 | NA | NA | NA | 0.09 | Confirm W/m-DEG-C
RFF | Insulation Resistivity For The Sides, Back, Top And Bottom Of The Fresh Food Compartment | m2-C/cm.W | 0.555 | 0.555 | 0.555 | NA | NA | NA | 0.555 | OK [ m2-C/cm.W] same [100 m.C/W ]
RFRZ | Insulation Resistivity For The Freezer | m2-C/cm.W | 0.555 | 0.555 | 0.555 | NA | NA | NA | 0.555 | OK [ m2-C/cm.W] same [100 m.C/W ]
RWEDGER | Thermal Resistivity Of Fresh Food Wedge Insulation | m2-C/cm.W | 0.555 | 0.555 | 0.555 | NA | NA | NA | 0.555 | OK [ m2-C/cm.W] same [100 m.C/W ]
RWEDGE | Thermal Resistivity Of Freezer Wedge Insulation | m2-C/cm.W | 0.555 | 0.555 | 0.555 | NA | 0.555 | 0.555 | 0.555 | OK [ m2-C/cm.W] same [100 m.C/W ]
RDRFF | Fresh Food Door Insulation Resistivity | m2-C/cm.W | 0.555 | 0.555 | 0.555 | NA | NA | NA | 0.555 | OK [ m2-C/cm.W] same [100 m.C/W ]
RDRFZ | Fresh Freezer Insulation Resistivity | m2-C/cm.W | 0.555 | 0.555 | 0.555 | NA | NA | NA | 0.555 | OK [ m2-C/cm.W] same [100 m.C/W ]
RMUL | Thermal Resistivity Of The Mullion Insulation | m2-C/cm.W | 0.315 | 0.555 | 0.555 | NA | NA | NA | 0.315 | OK [ m2-C/cm.W] same [100 m.C/W ]
HLFZG | Gasket Heat Leak Freezer Conductivity | W/m-DEG-C | 0.09 | NA | NA | 0.09 | 0.09 | 0.09 | 0.09 | Confirm W/M-DEG-C
RCAB | Thermal Conductivity Of Refrigerator Insulation | cm.W/m2-C | NA | NA | NA | 0.555 | 0.555 | 0.555 | NA | OK [ cm.W/m2-C] same [ m.100C/W ]
RTOP | Thermal Conductivity Of Insulation In Top Of Chest Freezer | cm.W/m2-C | NA | NA | NA | 0.555 | NA | NA | NA | OK [ cm.W/m2-C] same [ m.100C/W ]
RDOOR | Thermal Conductivity Of The Door | cm.W/m2-C | NA | NA | NA | NA | 0.555 | 0.555 | NA | OK [ cm.W/m2-C] same [ m.100C/W ]
TDRAIR | Door Openings Air Temperature | C | 32.2 | 32.2 | 32.2 | 32.2 | 32.2 | 32.2 | 32.2
RELHUM | Door Openings Relative Humidity | % | 50 | 50 | 50 | 50 | 50 | 50 | 50
FFCOPN | Fresh Food Compartment Openings #/Hr | - | 0 | 0 | 0 | NA | NA | NA | 0
SECFFC | Fresh Food Compartment Duration Of 1 Opening | Seconds | 15 | 15 | 15 | NA | NA | NA | 15
FRZOPN | Hours/Hr The Fresh Food Door Is Open | Seconds | 0 | 0 | 0 | 0 | 0 | 0 | 0
SECFRZ | Duration The Freezer Door Is Open | Seconds | 20 | 20 | 20 | 20 | 20 | 20 | 20
FFASHW | Anti-Sweat Heaters Fresh Food Cabinet | W | 0.9167 | 0.9167 | 0.9167 | NA | NA | NA | 0.9167 | what is the difference between this one and FFASHQ? | no calculation is done, on this Var, printed as it is, just add to toral | Printed at line 95 of output report
FZASHW | Anti-Sweat Heaters Freezer Cabinet | W | 1.8333 | 1.8333 | 1.8333 | 1.8333 | 1.8333 | 1.8333 | 1.8333 | what is the difference between this one and FzASHQ? | no calculation is done, on this Var, printed as it is, just add to toral | Printed at line 95 of output report
FFAUXW | Auxiliary Energy Fresh Food Cabine | W | 0 | 0 | 0 | NA | NA | NA | 0
FZAUXW | Auxiliary Energy Freezer Cabinet | W | 0 | 0 | 0 | 0 | 0 | 0 | 0
OTHERW | Auxiliary Energy Outside Cabinet | W | 0 | 0 | 0 | 0 | 0 | 0 | 0
FFPENA | Fresh Food Penetrations | W | 0 | 0 | 0 | NA | NA | NA | 0
FZPENA | Freezer Penetrations | W | 0 | 0 | 0 | 0 | 0 | 0 | 0
FFASHQ | Fresh Food Anti-Sweat Heater | W | 0.6875 | 0.6875 | 0.6875 | NA | NA | NA | 0.6875 | what is this? | no calculation is done, on this Var, printed as it is, just add to toral | Anti-sweat heater printed at the end of output report (line 120)
FZASHQ | Freezer Anti-Sweat Heater | W | 1.375 | 1.375 | 1.375 | 1.375 | 1.375 | 1.375 | 1.375 | what is this? | no calculation is done, on this Var, printed as it is, just add to toral | Anti-sweat heater printed at the end of output report (line 120)
FFREFQ | Fresh Food Refrigerant Line Heat | W | 0 | 0 | 0 | NA | NA | NA | 0
FZREFQ | Freezer Refrigerant Line Heat | W | 1.2 | 1.2 | 1.2 | 1.2 | 1.2 | 1.2 | 1.2
FFHEAT | Fresh Food Other Thermal Input | W | 0 | 0 | 0 | NA | NA | NA | 0
FZHEAT | Freezer Other Thermal Input | W | 0 | 0 | 0 | 0 | 0 | 0 | 0

## Config_01
Value | Unit | Var | Desc | Ser
CERA App from Fortran To Python | - | Title1 | User Comment Line 1 | 1 | Configration 1
Python 3.8.3 | - | Title2 | User Comment Line 2 | 2 | Save this sheet as CSV
============== | - | Title3 | User Comment Line 3 | 3 | Name : Cabinet_dat.csv
Mode 3 | - | Title4 | User Comment Line 4 | 4
16/7/2020 0:37 | - | Title5 | User Comment Line 5 | 5 |  | Other Information
1 | - | IRFTYP | Configration Type | 6 |  | Configration 1 |  |  | Mode 3
156.21 | cm | HEIGHT | Overall Height | 7 |  | 1: Two door, top - mount refrigerator / freezer
76.2 | cm | WIDTH | Overall Width | 8 |  |  | Mode :3 | Top - mount refrigerator / freezer
71.75 | cm | DEPTH | Overall: Depth | 9
7.62 | cm | WEDGE | Freezer Freezer Wedge | 10
3.87 | cm | FLANGE | Freezer Freezer Flange | 11
7.62 | cm | WEDGER | Fresh Food Compartment Wedge | 12
3.87 | cm | FLANGER | Fresh Food Compartment Flange | 13
999999 | <NA> | DOOREDG | Not Used In Calculation (kept for compatability) | 14
1.59 | cm | DGSKT | Door Gasket Thickness | 15
0 | cm | CDUP | Compressor Compartment Top Depth | 16
0 | cm | CDDN | Compressor Compartment Bottom Depth | 17
0 | cm | CCHGT | Compressor Compartment Height | 18
0.5 | mm | DOL | Thickness Of Outer Liner | 19
41 | W/m-C | COL | Outer Liner Thermal Conductivity | 20
0.5 | mm | DIL | Thickness Of Inner Liner | 21
41 | W/m-C | CIL | Inner Liner Thermal Conductivity | 22
45.72 | cm | TOPMUL | Top Of The Mullion From The Top Of The Cabinet | 23
6.35 | cm | THMUL | The Mullion Thickness | 24
6.03 | cm | TIFT | Insulation Thickness Freezer Top | 25
6.03 | cm | TIFLS | Insulation Thickness Freezer Left Side | 26
6.03 | cm | TIFRS | Insulation Thickness Freezer Right Side | 27
4.45 | cm | TIFF | Insulation Thickness Freezer Front Front (Door) | 28
6.03 | cm | TIFB | Insulation Thickness Freezer Back | 29
4.76 | cm | TIRLS | Insulation Thickness Fresh Food Left Side | 30
4.76 | cm | TIRRS | Insulation Thickness Fresh Food Right Side | 31
4.45 | cm | TIRF | Insulation Thickness Fresh Food Front (Door) | 32
4.76 | cm | TIRB | Insulation Thickness Fresh Food Back | 33
5.08 | cm | BINSUL | Insulation thickness on the bottom | 34
5.53 | cm | CINSUL | Cinsul-Thickness Of Insulation Over Compressor | 35
21.01 | liter | HXVUZ | Freezer Refrigerated Volume Shelf/Evap | 36
135.07 | liter | VOLAZ | Freezer Refrigerated Volume Net Volume | 37
18.34 | liter | HXVUR | Refrigerated Volume Shelf/Evap | 38
394.79 | liter | VOLAR | Refrigerated Volume Net Volume | 39
32.22 | C | TROOM | Temperatures Room | 40
-15 | C | TFRZ | Temperatures Freezer Cabinet | 41
3.33 | C | TFF | Temperatures Fresh Food Cabinet | 42
37.8 | C | TBTM | Temperatures Air Under Refrigerator | 43
0.555 | m2-C/cm.W | RFF | Insulation Resistivity For The Sides, Back, Top And Bottom Of The Fresh Food Compartment | 44
0.555 | m2-C/cm.W | RFRZ | Insulation Resistivity For The Freezer | 45
0.555 | m2-C/cm.W | RWEDGER | Thermal Resistivity Of Fresh Food Wedge Insulation | 46
0.555 | m2-C/cm.W | RWEDGE | Thermal Resistivity Of Freezer Wedge Insulation | 47
0.555 | m2-C/cm.W | RDRFF | Fresh Food Door Insulation Resistivity | 48
0.555 | m2-C/cm.W | RDRFZ | Fresh Freezer Insulation Resistivity | 49
0.315 | m2-C/cm.W | RMUL | Thermal Resistivity Of The Mullion Insulation | 50
0.09 | W/m-DEG-C | HLFZG | Gasket Heat Leak Freezer Conductivity | 51
0.09 | W/m-DEG-C | HLRG | Gasket Heat Leak Refrigerator | 52
32.2 | C | TDRAIR | Door Openings Air Temperature | 53
50 | % | RELHUM | Door Openings Relative Humidity | 54
0 | - | FFCOPN | Fresh Food Compartment Openings #/Hr | 55
15 | Seconds | SECFFC | Fresh Food Compartment Duration Of 1 Opening | 56
0 | Seconds | FRZOPN | Hours/Hr The Fresh Food Door Is Open | 57
20 | Seconds | SECFRZ | Duration The Freezer Door Is Open | 58
0.9167 | W | FFASHW | Anti-Sweat Heaters Fresh Food Cabinet | 59
1.8333 | W | FZASHW | Anti-Sweat Heaters Freezer Cabinet | 60
0 | W | FFAUXW | Auxiliary Energy Fresh Food Cabine | 61
0 | W | FZAUXW | Auxiliary Energy Freezer Cabinet | 62
0 | W | OTHERW | Auxiliary Energy Outside Cabinet | 63
0 | W | FFPENA | Fresh Food Penetrations | 64
0 | W | FZPENA | Freezer Penetrations | 65
0.6875 | W | FFASHQ | Fresh Food Anti-Sweat Heater | 66
1.375 | W | FZASHQ | Freezer Anti-Sweat Heater | 67
0 | W | FFREFQ | Fresh Food Refrigerant Line Heat | 68
1.2 | W | FZREFQ | Freezer Refrigerant Line Heat | 69
0 | W | FFHEAT | Fresh Food Other Thermal Input | 70
0 | W | FZHEAT | Freezer Other Thermal Input | 71

## Config_02
Value | Unit | Var | Desc | Ser
CERA App from Fortran To Python | - | Title1 | User Comment Line 1 | 1 | Configration 2
Python 3.8.3 | - | Title2 | User Comment Line 2 | 2 | Save this sheet as CSV
============== | - | Title3 | User Comment Line 3 | 3 | Name : Cabinet_dat.csv
Mode 8 | - | Title4 | User Comment Line 4 | 4
16/7/2020 0:37 | - | Title5 | User Comment Line 5 | 5 |  | Other Information
2 | - | IRFTYP | Configration Type | 6 |  | Configration 2 |  |  | Mode 8
156.21 | cm | HEIGHT | Overall Height | 7 |  | 2: Two door, bottom - mount refrigerator / freezer
76.2 | cm | WIDTH | Overall Width | 8 |  |  | Mode :8 | Bottom - mount refrigerator / freezer
71.75 | cm | DEPTH | Overall: Depth | 9
7.62 | cm | WEDGE | Freezer Freezer Wedge | 10
3.87 | cm | FLANGE | Freezer Freezer Flange | 11
7.62 | cm | WEDGER | Fresh Food Compartment Wedge | 12
3.87 | cm | FLANGER | Fresh Food Compartment Flange | 13
999999 | <NA> | DOOREDG | Not Used In Calculation (kept for compatability) | 14
1.59 | cm | DGSKT | Door Gasket Thickness | 15
0 | cm | CDUP | Compressor Compartment Top Depth | 16
0 | cm | CDDN | Compressor Compartment Bottom Depth | 17
0 | cm | CCHGT | Compressor Compartment Height | 18
0.5 | mm | DOL | Thickness Of Outer Liner | 19
41 | W/m-C | COL | Outer Liner Thermal Conductivity | 20
0.5 | mm | DIL | Thickness Of Inner Liner | 21
41 | W/m-C | CIL | Inner Liner Thermal Conductivity | 22
45.72 | cm | TOPMUL | Top Of The Mullion From The Top Of The Cabinet | 23
6.35 | cm | THMUL | The Mullion Thickness | 24
6.03 | cm | TIFRS | Insulation Thickness Freezer Right Side | 25
4.45 | cm | TIFF | Insulation Thickness Freezer Front Front (Door) | 26
6.03 | cm | TIFB | Insulation Thickness Freezer Back | 27
4.76 | cm | TIRT | Insulation Thickness Fresh Food Top | 28
4.76 | cm | TIRLS | Insulation Thickness Fresh Food Left Side | 29
4.45 | cm | TIRF | Insulation Thickness Fresh Food Front (Door) | 30
4.76 | cm | TIRB | Insulation Thickness Fresh Food Back | 31
5.08 | cm | BINSUL | Insulation thickness on the bottom | 32
21.01 | liter | HXVUZ | Freezer Refrigerated Volume Shelf/Evap | 33
135.07 | liter | VOLAZ | Freezer Refrigerated Volume Net Volume | 34
18.34 | liter | HXVUR | Refrigerated Volume Shelf/Evap | 35
394.79 | liter | VOLAR | Refrigerated Volume Net Volume | 36
32.22 | C | TROOM | Temperatures Room | 37
-15 | C | TFRZ | Temperatures Freezer Cabinet | 38
3.33 | C | TFF | Temperatures Fresh Food Cabinet | 39
37.8 | C | TBTM | Temperatures Air Under Refrigerator | 40
0.555 | m2-C/cm.W | RFF | Insulation Resistivity For The Sides, Back, Top And Bottom Of The Fresh Food Compartment | 41
0.555 | m2-C/cm.W | RFRZ | Insulation Resistivity For The Freezer | 42
0.555 | m2-C/cm.W | RWEDGER | Thermal Resistivity Of Fresh Food Wedge Insulation | 43
0.555 | m2-C/cm.W | RWEDGE | Thermal Resistivity Of Freezer Wedge Insulation | 44
0.555 | m2-C/cm.W | RDRFF | Fresh Food Door Insulation Resistivity | 45
0.555 | m2-C/cm.W | RDRFZ | Fresh Freezer Insulation Resistivity | 46
0.555 | m2-C/cm.W | RMUL | Thermal Resistivity Of The Mullion Insulation | 47
0.09 | W/m-DEG-C | HLGZF | Fan Off Gasket Heat Leak For Freezer Compartment For | 48
0.09 | W/m-DEG-C | HLRG | Gasket Heat Leak Refrigerator | 49
32.2 | C | TDRAIR | Door Openings Air Temperature | 50
50 | % | RELHUM | Door Openings Relative Humidity | 51
0 | - | FFCOPN | Fresh Food Compartment Openings #/Hr | 52
15 | Seconds | SECFFC | Fresh Food Compartment Duration Of 1 Opening | 53
0 | Seconds | FRZOPN | Hours/Hr The Fresh Food Door Is Open | 54
20 | Seconds | SECFRZ | Duration The Freezer Door Is Open | 55
0.9167 | W | FFASHW | Anti-Sweat Heaters Fresh Food Cabinet | 56
1.8333 | W | FZASHW | Anti-Sweat Heaters Freezer Cabinet | 57
0 | W | FFAUXW | Auxiliary Energy Fresh Food Cabine | 58
0 | W | FZAUXW | Auxiliary Energy Freezer Cabinet | 59
0 | W | OTHERW | Auxiliary Energy Outside Cabinet | 60
0 | W | FFPENA | Fresh Food Penetrations | 61
0 | W | FZPENA | Freezer Penetrations | 62
0.6875 | W | FFASHQ | Fresh Food Anti-Sweat Heater | 63
1.375 | W | FZASHQ | Freezer Anti-Sweat Heater | 64
0 | W | FFREFQ | Fresh Food Refrigerant Line Heat | 65
1.2 | W | FZREFQ | Freezer Refrigerant Line Heat | 66
0 | W | FFHEAT | Fresh Food Other Thermal Input | 67
0 | W | FZHEAT | Freezer Other Thermal Input | 68

## Config_03
Value | Unit | Var | Desc | Ser
CERA App from Fortran To Python | - | Title1 | User Comment Line 1 | 1 | Configration 3
Python 3.8.3 | - | Title2 | User Comment Line 2 | 2 | Save this sheet as CSV
============== | - | Title3 | User Comment Line 3 | 3 | Name : Cabinet_dat.csv
Mode 2 | - | Title4 | User Comment Line 4 | 4
16/7/2020 0:37 | - | Title5 | User Comment Line 5 | 5 |  | Other Information
3 | - | IRFTYP | Configration Type | 6 |  | Configration 3 |  |  | Mode 2
156.21 | cm | HEIGHT | Overall Height | 7 |  | 3: Side by side refrigerator / freezer
76.2 | cm | WIDTH | Overall Width | 8 |  |  | Mode :2 | Side - by - side refrigerator / freezer
71.75 | cm | DEPTH | Overall: Depth | 9
7.62 | cm | WEDGE | Freezer Freezer Wedge | 10
3.87 | cm | FLANGE | Freezer Freezer Flange | 11
7.62 | cm | WEDGER | Fresh Food Compartment Wedge | 12
3.87 | cm | FLANGER | Fresh Food Compartment Flange | 13
999999 | <NA> | DOOREDG | Not Used In Calculation (kept for compatability) | 14
1.59 | cm | DGSKT | Door Gasket Thickness | 15
0 | cm | CDUP | Compressor Compartment Top Depth | 16
0 | cm | CDDN | Compressor Compartment Bottom Depth | 17
0 | cm | CCHGT | Compressor Compartment Height | 18
0.5 | mm | DOL | Thickness Of Outer Liner | 19
41 | W/m-C | COL | Outer Liner Thermal Conductivity | 20
0.5 | mm | DIL | Thickness Of Inner Liner | 21
41 | W/m-C | CIL | Inner Liner Thermal Conductivity | 22
55 | cm | WALL | Wall-The Distance From The Outside Wall Of The Fresh Food | 23
6.35 | cm | THMUL | The Mullion Thickness | 24
6.03 | cm | TIFT | Insulation Thickness Freezer Top | 25
6.03 | cm | TIFRS | Insulation Thickness Freezer Right Side | 26
4.45 | cm | TIFF | Insulation Thickness Freezer Front Front (Door) | 27
6.03 | cm | TIFB | Insulation Thickness Freezer Back | 28
4.76 | cm | TIRT | Insulation Thickness Fresh Food Top | 29
4.76 | cm | TIRLS | Insulation Thickness Fresh Food Left Side | 30
4.45 | cm | TIRF | Insulation Thickness Fresh Food Front (Door) | 31
4.76 | cm | TIRB | Insulation Thickness Fresh Food Back | 32
5.08 | cm | BINSUL | Insulation thickness on the bottom | 33
5.53 | cm | CINSUL | Cinsul-Thickness Of Insulation Over Compressor | 34
5.53 | cm | BINFRZ | Maximum Thickness Of Bottom Insulation Freezer | 35
21.01 | liter | HXVUZ | Freezer Refrigerated Volume Shelf/Evap | 36
135.07 | liter | VOLAZ | Freezer Refrigerated Volume Net Volume | 37
18.34 | liter | HXVUR | Refrigerated Volume Shelf/Evap | 38
394.79 | liter | VOLAR | Refrigerated Volume Net Volume | 39
32.22 | C | TROOM | Temperatures Room | 40
-15 | C | TFRZ | Temperatures Freezer Cabinet | 41
3.33 | C | TFF | Temperatures Fresh Food Cabinet | 42
37.8 | C | TBTM | Temperatures Air Under Refrigerator | 43
0.555 | m2-C/cm.W | RFF | Insulation Resistivity For The Sides, Back, Top And Bottom Of The Fresh Food Compartment | 44
0.555 | m2-C/cm.W | RFRZ | Insulation Resistivity For The Freezer | 45
0.555 | m2-C/cm.W | RWEDGER | Thermal Resistivity Of Fresh Food Wedge Insulation | 46
0.555 | m2-C/cm.W | RWEDGE | Thermal Resistivity Of Freezer Wedge Insulation | 47
0.555 | m2-C/cm.W | RDRFF | Fresh Food Door Insulation Resistivity | 48
0.555 | m2-C/cm.W | RDRFZ | Fresh Freezer Insulation Resistivity | 49
0.555 | m2-C/cm.W | RMUL | Thermal Resistivity Of The Mullion Insulation | 50
0.09 | W/m-DEG-C | HLGZF | Fan Off Gasket Heat Leak For Freezer Compartment For | 51
0.09 | W/m-DEG-C | HLRG | Gasket Heat Leak Refrigerator | 52
32.2 | C | TDRAIR | Door Openings Air Temperature | 53
50 | % | RELHUM | Door Openings Relative Humidity | 54
0 | - | FFCOPN | Fresh Food Compartment Openings #/Hr | 55
15 | Seconds | SECFFC | Fresh Food Compartment Duration Of 1 Opening | 56
0 | Seconds | FRZOPN | Hours/Hr The Fresh Food Door Is Open | 57
20 | Seconds | SECFRZ | Duration The Freezer Door Is Open | 58
0.9167 | W | FFASHW | Anti-Sweat Heaters Fresh Food Cabinet | 59
1.8333 | W | FZASHW | Anti-Sweat Heaters Freezer Cabinet | 60
0 | W | FFAUXW | Auxiliary Energy Fresh Food Cabine | 61
0 | W | FZAUXW | Auxiliary Energy Freezer Cabinet | 62
0 | W | OTHERW | Auxiliary Energy Outside Cabinet | 63
0 | W | FFPENA | Fresh Food Penetrations | 64
0 | W | FZPENA | Freezer Penetrations | 65
0.6875 | W | FFASHQ | Fresh Food Anti-Sweat Heater | 66
1.375 | W | FZASHQ | Freezer Anti-Sweat Heater | 67
0 | W | FFREFQ | Fresh Food Refrigerant Line Heat | 68
1.2 | W | FZREFQ | Freezer Refrigerant Line Heat | 69
0 | W | FFHEAT | Fresh Food Other Thermal Input | 70
0 | W | FZHEAT | Freezer Other Thermal Input | 71

## Config_04
Value | Unit | Var | Desc | Ser
CERA App from Fortran To Python | - | Title1 | User Comment Line 1 | 1 | Configration 4
Python 3.8.3 | - | Title2 | User Comment Line 2 | 2 | Save this sheet as CSV
============== | - | Title3 | User Comment Line 3 | 3 | Name : Cabinet_dat.csv
Mode 5 | - | Title4 | User Comment Line 4 | 4
16/7/2020 0:37 | - | Title5 | User Comment Line 5 | 5 |  | Other Information
4 | - | IRFTYP | Configration Type | 6 |  | Configration 4 |  |  | Mode 5
156.21 | cm | HEIGHT | Overall Height | 7 |  | 4: Chest freezer
76.2 | cm | WIDTH | Overall Width | 8 |  |  | Mode :5 | Chest freezer
71.75 | cm | DEPTH | Overall: Depth | 9
999999 | <NA> | DOOREDG | Not Used In Calculation (kept for compatability) | 10
1.59 | cm | DGSKT | Door Gasket Thickness | 11
20 | cm | CWIDE | Compressor Compartment Width | 12
20 | cm | CHGT | The Height Of The Compressor Compartment | 13
0.5 | mm | DOL | Thickness Of Outer Liner | 14
41 | W/m-C | COL | Outer Liner Thermal Conductivity | 15
0.5 | mm | DIL | Thickness Of Inner Liner | 16
41 | W/m-C | CIL | Inner Liner Thermal Conductivity | 17
6.03 | cm | TIFT | Insulation Thickness Freezer Top | 18
6.03 | cm | TIFRS | Insulation Thickness Freezer Right Side | 19
4.45 | cm | TIFF | Insulation Thickness Freezer Front Front (Door) | 20
6.03 | cm | TIFB | Insulation Thickness Freezer Back | 21
5.08 | cm | BINSUL | Insulation thickness on the bottom | 22
5.53 | cm | CINSUL | Cinsul-Thickness Of Insulation Over Compressor | 23
5.08 | cm | SCIN | Thickness Of Insulation On Side Of Compressor Compartment | 24
5.08 | cm | STIN | Thickness Of Insulation On Top Of Compressor Compartment | 25
21.01 | liter | HXVUZ | Freezer Refrigerated Volume Shelf/Evap | 26
135.07 | liter | VOLAZ | Freezer Refrigerated Volume Net Volume | 27
32.22 | C | TROOM | Temperatures Room | 28
-15 | C | TFRZ | Temperatures Freezer Cabinet | 29
37.8 | C | TBTM | Temperatures Air Under Refrigerator | 30
0.555 | cm.W/m2-C | RCAB | Thermal Conductivity Of Refrigerator Insulation | 31
0.555 | cm.W/m2-C | RTOP | Thermal Conductivity Of Insulation In Top Of Chest Freezer | 32
0.09 | W/m-DEG-C | HLFZG | Gasket Heat Leak Freezer Conductivity | 33
32.2 | C | TDRAIR | Door Openings Air Temperature | 34
50 | % | RELHUM | Door Openings Relative Humidity | 35
0 | Seconds | FRZOPN | Hours/Hr The Fresh Food Door Is Open | 36
20 | Seconds | SECFRZ | Duration The Freezer Door Is Open | 37
1.8333 | W | FZASHW | Anti-Sweat Heaters Freezer Cabinet | 38
0 | W | FZAUXW | Auxiliary Energy Freezer Cabinet | 39
0 | W | OTHERW | Auxiliary Energy Outside Cabinet | 40
0 | W | FZPENA | Freezer Penetrations | 41
1.375 | W | FZASHQ | Freezer Anti-Sweat Heater | 42
1.2 | W | FZREFQ | Freezer Refrigerant Line Heat | 43
0 | W | FZHEAT | Freezer Other Thermal Input | 44

## Config_05
Value | Unit | Var | Desc | Ser
CERA App from Fortran To Python | - | Title1 | User Comment Line 1 | 1 | Configration 5
Python 3.8.3 | - | Title2 | User Comment Line 2 | 2 | Save this sheet as CSV
============== | - | Title3 | User Comment Line 3 | 3 | Name : Cabinet_dat.csv
Mode 7 | - | Title4 | User Comment Line 4 | 4
16/7/2020 0:37 | - | Title5 | User Comment Line 5 | 5 |  | Other Information
5 | - | IRFTYP | Configration Type | 6 |  | Configration 5 |  |  | Mode 7
156.21 | cm | HEIGHT | Overall Height | 7 |  | 5: Upright freezer
76.2 | cm | WIDTH | Overall Width | 8 |  |  | Mode :7 | Upright freezer
71.75 | cm | DEPTH | Overall: Depth | 9
7.62 | cm | WEDGE | Freezer Freezer Wedge | 10
3.87 | cm | FLANGE | Freezer Freezer Flange | 11
999999 | <NA> | DOOREDG | Not Used In Calculation (kept for compatability) | 12
1.59 | cm | DGSKT | Door Gasket Thickness | 13
0 | cm | CDUP | Compressor Compartment Top Depth | 14
0 | cm | CDDN | Compressor Compartment Bottom Depth | 15
0 | cm | CCHGT | Compressor Compartment Height | 16
0.5 | mm | DOL | Thickness Of Outer Liner | 17
41 | W/m-C | COL | Outer Liner Thermal Conductivity | 18
0.5 | mm | DIL | Thickness Of Inner Liner | 19
41 | W/m-C | CIL | Inner Liner Thermal Conductivity | 20
6.03 | cm | TIFT | Insulation Thickness Freezer Top | 21
6.03 | cm | TIFLS | Insulation Thickness Freezer Left Side | 22
6.03 | cm | TIFRS | Insulation Thickness Freezer Right Side | 23
4.45 | cm | TIFF | Insulation Thickness Freezer Front Front (Door) | 24
6.03 | cm | TIFB | Insulation Thickness Freezer Back | 25
5.08 | cm | BINSUL | Insulation thickness on the bottom | 26
5.53 | cm | CINSUL | Cinsul-Thickness Of Insulation Over Compressor | 27
21.01 | liter | HXVUZ | Freezer Refrigerated Volume Shelf/Evap | 28
135.07 | liter | VOLAZ | Freezer Refrigerated Volume Net Volume | 29
32.22 | C | TROOM | Temperatures Room | 30
-15 | C | TFRZ | Temperatures Freezer Cabinet | 31
37.8 | C | TBTM | Temperatures Air Under Refrigerator | 32
0.555 | cm.W/m2-C | RCAB | Thermal Conductivity Of Refrigerator Insulation | 33
0.555 | m2-C/cm.W | RWEDGE | Thermal Resistivity Of Freezer Wedge Insulation | 34
0.555 | cm.W/m2-C | RDOOR | Thermal Conductivity Of The Door | 35
0.09 | W/m-DEG-C | HLFZG | Gasket Heat Leak Freezer Conductivity | 36
32.2 | C | TDRAIR | Door Openings Air Temperature | 37
50 | % | RELHUM | Door Openings Relative Humidity | 38
0 | Seconds | FRZOPN | Hours/Hr The Fresh Food Door Is Open | 39
20 | Seconds | SECFRZ | Duration The Freezer Door Is Open | 40
1.8333 | W | FZASHW | Anti-Sweat Heaters Freezer Cabinet | 41
0 | W | FZAUXW | Auxiliary Energy Freezer Cabinet | 42
0 | W | OTHERW | Auxiliary Energy Outside Cabinet | 43
0 | W | FZPENA | Freezer Penetrations | 44
1.375 | W | FZASHQ | Freezer Anti-Sweat Heater | 45
1.2 | W | FZREFQ | Freezer Refrigerant Line Heat | 46
0 | W | FZHEAT | Freezer Other Thermal Input | 47

## Config_06
Value | Unit | Var | Desc | Ser
CERA App from Fortran To Python | - | Title1 | User Comment Line 1 | 1 | Configration 6
Python 3.8.3 | - | Title2 | User Comment Line 2 | 2 | Save this sheet as CSV
============== | - | Title3 | User Comment Line 3 | 3 | Name : Cabinet_dat.csv
Mode 4 | - | Title4 | User Comment Line 4 | 4
16/7/2020 0:37 | - | Title5 | User Comment Line 5 | 5 |  | Other Information
6 | - | IRFTYP | Configration Type | 6 |  | Configration 6 |  |  | Mode 4
156.21 | cm | HEIGHT | Overall Height | 7 |  | 6: One door refrigerator
76.2 | cm | WIDTH | Overall Width | 8 |  |  | Mode :4 | Single - door refrigerator
71.75 | cm | DEPTH | Overall: Depth | 9
7.62 | cm | WEDGE | Freezer Freezer Wedge | 10
3.87 | cm | FLANGE | Freezer Freezer Flange | 11
999999 | <NA> | DOOREDG | Not Used In Calculation (kept for compatability) | 12
1.59 | cm | DGSKT | Door Gasket Thickness | 13
0 | cm | CDUP | Compressor Compartment Top Depth | 14
0 | cm | CDDN | Compressor Compartment Bottom Depth | 15
0 | cm | CCHGT | Compressor Compartment Height | 16
0.5 | mm | DOL | Thickness Of Outer Liner | 17
41 | W/m-C | COL | Outer Liner Thermal Conductivity | 18
0.5 | mm | DIL | Thickness Of Inner Liner | 19
41 | W/m-C | CIL | Inner Liner Thermal Conductivity | 20
6.03 | cm | TIFT | Insulation Thickness Freezer Top | 21
6.03 | cm | TIFLS | Insulation Thickness Freezer Left Side | 22
6.03 | cm | TIFRS | Insulation Thickness Freezer Right Side | 23
4.45 | cm | TIFF | Insulation Thickness Freezer Front Front (Door) | 24
6.03 | cm | TIFB | Insulation Thickness Freezer Back | 25
5.08 | cm | BINSUL | Insulation thickness on the bottom | 26
5.53 | cm | CINSUL | Cinsul-Thickness Of Insulation Over Compressor | 27
21.01 | liter | HXVUZ | Freezer Refrigerated Volume Shelf/Evap | 28
135.07 | liter | VOLAZ | Freezer Refrigerated Volume Net Volume | 29
18.34 | liter | HXVUR | Refrigerated Volume Shelf/Evap | 30
394.79 | liter | VOLAR | Refrigerated Volume Net Volume | 31
130 | cm | FH | Hight Freezer Compartment In A Single-Door Refrigerator. | 32
150 | cm | FW | Width Freezer Compartment In A Single-Door Refrigerator. | 33
70 | cm | FD | Depth Freezer Compartment In A Single-Door Refrigerator. | 34
32.22 | C | TROOM | Temperatures Room | 35
-15 | C | TFRZ | Temperatures Freezer Cabinet | 36
3.33 | C | TFF | Temperatures Fresh Food Cabinet | 37
37.8 | C | TBTM | Temperatures Air Under Refrigerator | 38
0.555 | cm.W/m2-C | RCAB | Thermal Conductivity Of Refrigerator Insulation | 39
0.555 | m2-C/cm.W | RWEDGE | Thermal Resistivity Of Freezer Wedge Insulation | 40
0.555 | cm.W/m2-C | RDOOR | Thermal Conductivity Of The Door | 41
0.09 | W/m-DEG-C | HLFZG | Gasket Heat Leak Freezer Conductivity | 42
32.2 | C | TDRAIR | Door Openings Air Temperature | 43
50 | % | RELHUM | Door Openings Relative Humidity | 44
0 | Seconds | FRZOPN | Hours/Hr The Fresh Food Door Is Open | 45
20 | Seconds | SECFRZ | Duration The Freezer Door Is Open | 46
1.8333 | W | FZASHW | Anti-Sweat Heaters Freezer Cabinet | 47
0 | W | FZAUXW | Auxiliary Energy Freezer Cabinet | 48
0 | W | OTHERW | Auxiliary Energy Outside Cabinet | 49
0 | W | FZPENA | Freezer Penetrations | 50
1.375 | W | FZASHQ | Freezer Anti-Sweat Heater | 51
1.2 | W | FZREFQ | Freezer Refrigerant Line Heat | 52
0 | W | FZHEAT | Freezer Other Thermal Input | 53

## Config_07
Value | Unit | Var | Desc | Ser
CERA App from Fortran To Python | - | Title1 | User Comment Line 1 | 1 | Configration 7
Python 3.8.3 | - | Title2 | User Comment Line 2 | 2 | Save this sheet as CSV
============== | - | Title3 | User Comment Line 3 | 3 | Name : Cabinet_dat.csv
Mode 3 | - | Title4 | User Comment Line 4 | 4
16/7/2020 0:37 | - | Title5 | User Comment Line 5 | 5 |  | Other Information
7 | - | IRFTYP | Configration Type | 6 |  | Configration 7 |  |  | Mode 3
156.21 | cm | HEIGHT | Overall Height | 7 |  | 7: Two door refrigerator / freezer
76.2 | cm | WIDTH | Overall Width | 8 |  |  | Mode :3 | Top - mount refrigerator / freezer
71.75 | cm | DEPTH | Overall: Depth | 9
7.62 | cm | WEDGE | Freezer Freezer Wedge | 10
3.87 | cm | FLANGE | Freezer Freezer Flange | 11
7.62 | cm | WEDGER | Fresh Food Compartment Wedge | 12
3.87 | cm | FLANGER | Fresh Food Compartment Flange | 13
999999 | <NA> | DOOREDG | Not Used In Calculation (kept for compatability) | 14
1.59 | cm | DGSKT | Door Gasket Thickness | 15
0 | cm | CDUP | Compressor Compartment Top Depth | 16
0 | cm | CDDN | Compressor Compartment Bottom Depth | 17
0 | cm | CCHGT | Compressor Compartment Height | 18
0.5 | mm | DOL | Thickness Of Outer Liner | 19
41 | W/m-C | COL | Outer Liner Thermal Conductivity | 20
0.5 | mm | DIL | Thickness Of Inner Liner | 21
41 | W/m-C | CIL | Inner Liner Thermal Conductivity | 22
45.72 | cm | TOPMUL | Top Of The Mullion From The Top Of The Cabinet | 23
6.35 | cm | THMUL | The Mullion Thickness | 24
6.03 | cm | TIFT | Insulation Thickness Freezer Top | 25
6.03 | cm | TIFLS | Insulation Thickness Freezer Left Side | 26
6.03 | cm | TIFRS | Insulation Thickness Freezer Right Side | 27
4.45 | cm | TIFF | Insulation Thickness Freezer Front Front (Door) | 28
6.03 | cm | TIFB | Insulation Thickness Freezer Back | 29
4.76 | cm | TIRLS | Insulation Thickness Fresh Food Left Side | 30
4.76 | cm | TIRRS | Insulation Thickness Fresh Food Right Side | 31
4.45 | cm | TIRF | Insulation Thickness Fresh Food Front (Door) | 32
4.76 | cm | TIRB | Insulation Thickness Fresh Food Back | 33
5.08 | cm | BINSUL | Insulation thickness on the bottom | 34
5.53 | cm | CINSUL | Cinsul-Thickness Of Insulation Over Compressor | 35
21.01 | liter | HXVUZ | Freezer Refrigerated Volume Shelf/Evap | 36
135.07 | liter | VOLAZ | Freezer Refrigerated Volume Net Volume | 37
18.34 | liter | HXVUR | Refrigerated Volume Shelf/Evap | 38
394.79 | liter | VOLAR | Refrigerated Volume Net Volume | 39
32.22 | C | TROOM | Temperatures Room | 40
-15 | C | TFRZ | Temperatures Freezer Cabinet | 41
3.33 | C | TFF | Temperatures Fresh Food Cabinet | 42
37.8 | C | TBTM | Temperatures Air Under Refrigerator | 43
0.555 | m2-C/cm.W | RFF | Insulation Resistivity For The Sides, Back, Top And Bottom Of The Fresh Food Compartment | 44
0.555 | m2-C/cm.W | RFRZ | Insulation Resistivity For The Freezer | 45
0.555 | m2-C/cm.W | RWEDGER | Thermal Resistivity Of Fresh Food Wedge Insulation | 46
0.555 | m2-C/cm.W | RWEDGE | Thermal Resistivity Of Freezer Wedge Insulation | 47
0.555 | m2-C/cm.W | RDRFF | Fresh Food Door Insulation Resistivity | 48
0.555 | m2-C/cm.W | RDRFZ | Fresh Freezer Insulation Resistivity | 49
0.315 | m2-C/cm.W | RMUL | Thermal Resistivity Of The Mullion Insulation | 50
0.09 | W/m-DEG-C | HLFZG | Gasket Heat Leak Freezer Conductivity | 51
0.09 | W/m-DEG-C | HLRG | Gasket Heat Leak Refrigerator | 52
32.2 | C | TDRAIR | Door Openings Air Temperature | 53
50 | % | RELHUM | Door Openings Relative Humidity | 54
0 | - | FFCOPN | Fresh Food Compartment Openings #/Hr | 55
15 | Seconds | SECFFC | Fresh Food Compartment Duration Of 1 Opening | 56
0 | Seconds | FRZOPN | Hours/Hr The Fresh Food Door Is Open | 57
20 | Seconds | SECFRZ | Duration The Freezer Door Is Open | 58
0.9167 | W | FFASHW | Anti-Sweat Heaters Fresh Food Cabinet | 59
1.8333 | W | FZASHW | Anti-Sweat Heaters Freezer Cabinet | 60
0 | W | FFAUXW | Auxiliary Energy Fresh Food Cabine | 61
0 | W | FZAUXW | Auxiliary Energy Freezer Cabinet | 62
0 | W | OTHERW | Auxiliary Energy Outside Cabinet | 63
0 | W | FFPENA | Fresh Food Penetrations | 64
0 | W | FZPENA | Freezer Penetrations | 65
0.6875 | W | FFASHQ | Fresh Food Anti-Sweat Heater | 66
1.375 | W | FZASHQ | Freezer Anti-Sweat Heater | 67
0 | W | FFREFQ | Fresh Food Refrigerant Line Heat | 68
1.2 | W | FZREFQ | Freezer Refrigerant Line Heat | 69
0 | W | FFHEAT | Fresh Food Other Thermal Input | 70
0 | W | FZHEAT | Freezer Other Thermal Input | 71

## ALL
Ser | Mode 2 | Mode 3 | Mode 4 | Mode 5 | not-used | Mode 7 | Mode 8 | Var | Desc | Unit | 1 | 2 | 3 | 4 | 5 | 6 | 7 | Comments
1 | x | x | x | x |  | x | x | Title1 | User Comment Line 1 | - | CERA App from Fortran To Python | CERA App from Fortran To Python | CERA App from Fortran To Python | CERA App from Fortran To Python | CERA App from Fortran To Python | CERA App from Fortran To Python | CERA App from Fortran To Python
2 | x | x | x | x |  | x | x | Title2 | User Comment Line 2 | - | Python 3.8.3 | Python 3.8.3 | Python 3.8.3 | Python 3.8.3 | Python 3.8.3 | Python 3.8.3 | Python 3.8.3
3 | x | x | x | x |  | x | x | Title3 | User Comment Line 3 | - | ============== | ============== | ============== | ============== | ============== | ============== | ==============
4 | x | x | x | x |  | x | x | Title4 | User Comment Line 4 | - | Mode 3 | Mode 8 | Mode 2 | Mode 5 | Mode 7 | Mode 4 | Mode 3
5 | x | x | x | x |  | x | x | Title5 | User Comment Line 5 | - | 16/7/2020 0:37 | 16/7/2020 0:37 | 16/7/2020 0:37 | 16/7/2020 0:37 | 16/7/2020 0:37 | 16/7/2020 0:37 | 16/7/2020 0:37
6 | x | x | x | x |  | x | x | IRFTYP | Configration Type | - | 1 | 2 | 3 | 4 | 5 | 6 | 7 | ITYMOD = [3,8,2,5,7,4,3]
7 | x | x |  |  |  |  | x | HEIGHT | Overall Height | cm | 156.21 | 156.21 | 156.21 | 156.21 | 156.21 | 156.21 | 156.21 | Height of insulated cabinet
8 | x | x |  |  |  |  | x | WIDTH | Overall Width | cm | 76.2 | 76.2 | 76.2 | 76.2 | 76.2 | 76.2 | 76.2 | Width of insulated cabine
9 | x | x |  |  |  |  | x | DEPTH | Overall: Depth | cm | 71.75 | 71.75 | 71.75 | 71.75 | 71.75 | 71.75 | 71.75
10 | x | x |  |  |  |  | x | WEDGE | Freezer Freezer Wedge | cm | 7.62 | 7.62 | 7.62 | NA | 7.62 | 7.62 | 7.62
11 | x | x |  |  |  |  | x | FLANGE | Freezer Freezer Flange | cm | 3.87 | 3.87 | 3.87 | NA | 3.87 | 3.87 | 3.87
12 | x | x |  |  |  |  | x | WEDGER | Fresh Food Compartment Wedge | cm | 7.62 | 7.62 | 7.62 | NA | NA | NA | 7.62
13 | x | x |  |  |  |  | x | FLANGER | Fresh Food Compartment Flange | cm | 3.87 | 3.87 | 3.87 | NA | NA | NA | 3.87
14 | x | x |  |  |  |  | x | DOOREDG | Not Used In Calculation (kept for compatability) | <NA> | 999999 | 999999 | 999999 | 999999 | 999999 | 999999 | 999999
15 | x | x |  |  |  |  | x | DGSKT | Door Gasket Thickness | cm | 1.59 | 1.59 | 1.59 | 1.59 | 1.59 | 1.59 | 1.59
16 |  |  |  | x |  |  |  | HEIGHT | Overall Height | cm | 156.21 | 156.21 | 156.21 | 156.21 | 156.21 | 156.21 | 156.21
17 |  |  |  | x |  |  |  | WIDTH | Overall Width | cm | 76.2 | 76.2 | 76.2 | 76.2 | 76.2 | 76.2 | 76.2
18 |  |  |  | x |  |  |  | DEPTH | Overall: Depth | cm | 71.75 | 71.75 | 71.75 | 71.75 | 71.75 | 71.75 | 71.75
19 |  |  |  | x |  |  |  | DOOREDG | Not Used In Calculation (kept for compatability) | <NA> | 999999 | 999999 | 999999 | 999999 | 999999 | 999999 | 999999
20 |  |  |  | x |  |  |  | DGSKT | Door Gasket Thickness | cm | 1.59 | 1.59 | 1.59 | 1.59 | 1.59 | 1.59 | 1.59
21 |  |  | x |  |  | x |  | HEIGHT | Overall Height | cm | 156.21 | 156.21 | 156.21 | 156.21 | 156.21 | 156.21 | 156.21
22 |  |  | x |  |  | x |  | WIDTH | Overall Width | cm | 76.2 | 76.2 | 76.2 | 76.2 | 76.2 | 76.2 | 76.2
23 |  |  | x |  |  | x |  | DEPTH | Overall: Depth | cm | 71.75 | 71.75 | 71.75 | 71.75 | 71.75 | 71.75 | 71.75
24 |  |  | x |  |  | x |  | WEDGE | Freezer Freezer Wedge | cm | 7.62 | 7.62 | 7.62 | NA | 7.62 | 7.62 | 7.62
25 |  |  | x |  |  | x |  | FLANGE | Freezer Freezer Flange | cm | 3.87 | 3.87 | 3.87 | NA | 3.87 | 3.87 | 3.87
26 |  |  | x |  |  | x |  | DOOREDG | Not Used In Calculation (kept for compatability) | <NA> | 999999 | 999999 | 999999 | 999999 | 999999 | 999999 | 999999
27 |  |  | x |  |  | x |  | DGSKT | Door Gasket Thickness | cm | 1.59 | 1.59 | 1.59 | 1.59 | 1.59 | 1.59 | 1.59
28 | x | x | x |  |  | x | x | CDUP | Compressor Compartment Top Depth | cm | 0 | 0 | 0 | NA | 0 | 0 | 0
29 | x | x | x |  |  | x | x | CDDN | Compressor Compartment Bottom Depth | cm | 0 | 0 | 0 | NA | 0 | 0 | 0
30 | x | x | x |  |  | x | x | CCHGT | Compressor Compartment Height | cm | 0 | 0 | 0 | NA | 0 | 0 | 0
31 |  |  |  | x |  |  |  | CWIDE | Compressor Compartment Width | cm | NA | NA | NA | 20 | NA | NA | NA
32 |  |  |  | x |  |  |  | CHGT | The Height Of The Compressor Compartment | cm | NA | NA | NA | 20 | NA | NA | NA
33 | x | x | x | x |  | x | x | DOL | Thickness Of Outer Liner | mm | 0.5 | 0.5 | 0.5 | 0.5 | 0.5 | 0.5 | 0.5
34 | x | x | x | x |  | x | x | COL | Outer Liner Thermal Conductivity | W/m-C | 41 | 41 | 41 | 41 | 41 | 41 | 41
35 | x | x | x | x |  | x | x | DIL | Thickness Of Inner Liner | mm | 0.5 | 0.5 | 0.5 | 0.5 | 0.5 | 0.5 | 0.5
36 | x | x | x | x |  | x | x | CIL | Inner Liner Thermal Conductivity | W/m-C | 41 | 41 | 41 | 41 | 41 | 41 | 41
37 | x | [6 empty] | WALL | Wall-The Distance From The Outside Wall Of The Fresh Food | cm | NA | NA | 55 | NA | NA | NA | NA
38 | x | [6 empty] | THMUL | The Mullion Thickness | cm | 6.35 | 6.35 | 6.35 | NA | NA | NA | 6.35
39 |  | x |  |  |  |  | x | TOPMUL | Top Of The Mullion From The Top Of The Cabinet | cm | 45.72 | 45.72 | NA | NA | NA | NA | 45.72
40 |  | x |  |  |  |  | x | THMUL | The Mullion Thickness | cm | 6.35 | 6.35 | 6.35 | NA | NA | NA | 6.35
41 | x | [6 empty] | TIFT | Insulation Thickness Freezer Top | cm | 6.03 | NA | 6.03 | 6.03 | 6.03 | 6.03 | 6.03
42 | x | [6 empty] | TIFRS | Insulation Thickness Freezer Right Side | cm | 6.03 | 6.03 | 6.03 | 6.03 | 6.03 | 6.03 | 6.03
43 | x | [6 empty] | TIFF | Insulation Thickness Freezer Front Front (Door) | cm | 4.45 | 4.45 | 4.45 | 4.45 | 4.45 | 4.45 | 4.45
44 | x | [6 empty] | TIFB | Insulation Thickness Freezer Back | cm | 6.03 | 6.03 | 6.03 | 6.03 | 6.03 | 6.03 | 6.03
45 |  | x | [5 empty] | TIFT | Insulation Thickness Freezer Top | cm | 6.03 | NA | 6.03 | 6.03 | 6.03 | 6.03 | 6.03
46 |  | x | [5 empty] | TIFLS | Insulation Thickness Freezer Left Side | cm | 6.03 | NA | NA | NA | 6.03 | 6.03 | 6.03
47 |  | x | [5 empty] | TIFRS | Insulation Thickness Freezer Right Side | cm | 6.03 | 6.03 | 6.03 | 6.03 | 6.03 | 6.03 | 6.03
48 |  | x | [5 empty] | TIFF | Insulation Thickness Freezer Front Front (Door) | cm | 4.45 | 4.45 | 4.45 | 4.45 | 4.45 | 4.45 | 4.45
49 |  | x | [5 empty] | TIFB | Insulation Thickness Freezer Back | cm | 6.03 | 6.03 | 6.03 | 6.03 | 6.03 | 6.03 | 6.03
50 |  |  |  | x |  |  |  | TIFT | Insulation Thickness Freezer Top | cm | 6.03 | NA | 6.03 | 6.03 | 6.03 | 6.03 | 6.03
51 |  |  |  | x |  |  |  | TIFRS | Insulation Thickness Freezer Right Side | cm | 6.03 | 6.03 | 6.03 | 6.03 | 6.03 | 6.03 | 6.03
52 |  |  |  | x |  |  |  | TIFF | Insulation Thickness Freezer Front Front (Door) | cm | 4.45 | 4.45 | 4.45 | 4.45 | 4.45 | 4.45 | 4.45
53 |  |  |  | x |  |  |  | TIFB | Insulation Thickness Freezer Back | cm | 6.03 | 6.03 | 6.03 | 6.03 | 6.03 | 6.03 | 6.03
54 |  |  | x |  |  | x |  | TIFT | Insulation Thickness Freezer Top | cm | 6.03 | NA | 6.03 | 6.03 | 6.03 | 6.03 | 6.03
55 |  |  | x |  |  | x |  | TIFLS | Insulation Thickness Freezer Left Side | cm | 6.03 | NA | NA | NA | 6.03 | 6.03 | 6.03
56 |  |  | x |  |  | x |  | TIFRS | Insulation Thickness Freezer Right Side | cm | 6.03 | 6.03 | 6.03 | 6.03 | 6.03 | 6.03 | 6.03
57 |  |  | x |  |  | x |  | TIFF | Insulation Thickness Freezer Front Front (Door) | cm | 4.45 | 4.45 | 4.45 | 4.45 | 4.45 | 4.45 | 4.45
58 |  |  | x |  |  | x |  | TIFB | Insulation Thickness Freezer Back | cm | 6.03 | 6.03 | 6.03 | 6.03 | 6.03 | 6.03 | 6.03
59 | [6 empty] | x | TIFRS | Insulation Thickness Freezer Right Side | cm | 6.03 | 6.03 | 6.03 | 6.03 | 6.03 | 6.03 | 6.03
60 | [6 empty] | x | TIFF | Insulation Thickness Freezer Front Front (Door) | cm | 4.45 | 4.45 | 4.45 | 4.45 | 4.45 | 4.45 | 4.45
61 | [6 empty] | x | TIFB | Insulation Thickness Freezer Back | cm | 6.03 | 6.03 | 6.03 | 6.03 | 6.03 | 6.03 | 6.03
62 | x | [6 empty] | TIRT | Insulation Thickness Fresh Food Top | cm | NA | 4.76 | 4.76 | NA | NA | NA | NA
63 | x | [6 empty] | TIRLS | Insulation Thickness Fresh Food Left Side | cm | 4.76 | 4.76 | 4.76 | NA | NA | NA | 4.76
64 | x | [6 empty] | TIRF | Insulation Thickness Fresh Food Front (Door) | cm | 4.45 | 4.45 | 4.45 | NA | NA | NA | 4.45
65 | x | [6 empty] | TIRB | Insulation Thickness Fresh Food Back | cm | 4.76 | 4.76 | 4.76 | NA | NA | NA | 4.76
66 |  | x | [5 empty] | TIRLS | Insulation Thickness Fresh Food Left Side | cm | 4.76 | 4.76 | 4.76 | NA | NA | NA | 4.76
67 |  | x | [5 empty] | TIRRS | Insulation Thickness Fresh Food Right Side | cm | 4.76 | NA | NA | NA | NA | NA | 4.76
68 |  | x | [5 empty] | TIRF | Insulation Thickness Fresh Food Front (Door) | cm | 4.45 | 4.45 | 4.45 | NA | NA | NA | 4.45
69 |  | x | [5 empty] | TIRB | Insulation Thickness Fresh Food Back | cm | 4.76 | 4.76 | 4.76 | NA | NA | NA | 4.76
70 | [6 empty] | x | TIRT | Insulation Thickness Fresh Food Top | cm | NA | 4.76 | 4.76 | NA | NA | NA | NA
71 | [6 empty] | x | TIRLS | Insulation Thickness Fresh Food Left Side | cm | 4.76 | 4.76 | 4.76 | NA | NA | NA | 4.76
72 | [6 empty] | x | TIRF | Insulation Thickness Fresh Food Front (Door) | cm | 4.45 | 4.45 | 4.45 | NA | NA | NA | 4.45
73 | [6 empty] | x | TIRB | Insulation Thickness Fresh Food Back | cm | 4.76 | 4.76 | 4.76 | NA | NA | NA | 4.76
74 | x | [6 empty] | BINSUL | Insulation thickness on the bottom | cm | 5.08 | 5.08 | 5.08 | 5.08 | 5.08 | 5.08 | 5.08
75 | x | [6 empty] | CINSUL | Cinsul-Thickness Of Insulation Over Compressor | cm | 5.53 | NA | 5.53 | 5.53 | 5.53 | 5.53 | 5.53
76 | x | [6 empty] | BINFRZ | Maximum Thickness Of Bottom Insulation Freezer | cm | NA | NA | 5.53 | NA | NA | NA | NA
77 |  | x | x |  |  | x |  | BINSUL | Insulation thickness on the bottom | cm | 5.08 | 5.08 | 5.08 | 5.08 | 5.08 | 5.08 | 5.08
78 |  | x | x |  |  | x |  | CINSUL | Cinsul-Thickness Of Insulation Over Compressor | cm | 5.53 | NA | 5.53 | 5.53 | 5.53 | 5.53 | 5.53
79 |  |  |  | x |  |  |  | BINSUL | Insulation thickness on the bottom | cm | 5.08 | 5.08 | 5.08 | 5.08 | 5.08 | 5.08 | 5.08
80 |  |  |  | x |  |  |  | CINSUL | Cinsul-Thickness Of Insulation Over Compressor | cm | 5.53 | NA | 5.53 | 5.53 | 5.53 | 5.53 | 5.53
81 |  |  |  | x |  |  |  | SCIN | Thickness Of Insulation On Side Of Compressor Compartment | cm | NA | NA | NA | 5.08 | NA | NA | NA
82 |  |  |  | x |  |  |  | STIN | Thickness Of Insulation On Top Of Compressor Compartment | cm | NA | NA | NA | 5.08 | NA | NA | NA
83 | [6 empty] | x | BINSUL | Insulation thickness on the bottom | cm | 5.08 | 5.08 | 5.08 | 5.08 | 5.08 | 5.08 | 5.08
84 | x | x | x |  |  |  | x | HXVUZ | Freezer Refrigerated Volume Shelf/Evap | liter | 21.01 | 21.01 | 21.01 | 21.01 | 21.01 | 21.01 | 21.01
85 | x | x | x |  |  |  | x | VOLAZ | Freezer Refrigerated Volume Net Volume | liter | 135.07 | 135.07 | 135.07 | 135.07 | 135.07 | 135.07 | 135.07
86 | x | x | x |  |  |  | x | HXVUR | Refrigerated Volume Shelf/Evap | liter | 18.34 | 18.34 | 18.34 | NA | NA | 18.34 | 18.34
87 | x | x | x |  |  |  | x | VOLAR | Refrigerated Volume Net Volume | liter | 394.79 | 394.79 | 394.79 | NA | NA | 394.79 | 394.79
88 |  |  |  | x |  | x |  | HXVUZ | Freezer Refrigerated Volume Shelf/Evap | liter | 21.01 | 21.01 | 21.01 | 21.01 | 21.01 | 21.01 | 21.01
89 |  |  |  | x |  | x |  | VOLAZ | Freezer Refrigerated Volume Net Volume | liter | 135.07 | 135.07 | 135.07 | 135.07 | 135.07 | 135.07 | 135.07
90 |  |  | x |  |  |  |  | FH | Hight Freezer Compartment In A Single-Door Refrigerator. | cm | NA | NA | NA | NA | NA | 130 | NA
91 |  |  | x |  |  |  |  | FW | Width Freezer Compartment In A Single-Door Refrigerator. | cm | NA | NA | NA | NA | NA | 150 | NA
92 |  |  | x |  |  |  |  | FD | Depth Freezer Compartment In A Single-Door Refrigerator. | cm | NA | NA | NA | NA | NA | 70 | NA
93 | x | x | x |  |  |  | x | TROOM | Temperatures Room | C | 32.22 | 32.22 | 32.22 | 32.22 | 32.22 | 32.22 | 32.22
94 | x | x | x |  |  |  | x | TFRZ | Temperatures Freezer Cabinet | C | -15 | -15 | -15 | -15 | -15 | -15 | -15
95 | x | x | x |  |  |  | x | TFF | Temperatures Fresh Food Cabinet | C | 3.33 | 3.33 | 3.33 | NA | NA | 3.33 | 3.33
96 | x | x | x |  |  |  | x | TBTM | Temperatures Air Under Refrigerator | C | 37.8 | 37.8 | 37.8 | 37.8 | 37.8 | 37.8 | 37.8
97 |  |  |  | x | x | x |  | TROOM | Temperatures Room | C | 32.22 | 32.22 | 32.22 | 32.22 | 32.22 | 32.22 | 32.22
98 |  |  |  | x | x | x |  | TFRZ | Temperatures Freezer Cabinet | C | -15 | -15 | -15 | -15 | -15 | -15 | -15
99 |  |  |  | x | x | x |  | TBTM | Temperatures Air Under Refrigerator | C | 37.8 | 37.8 | 37.8 | 37.8 | 37.8 | 37.8 | 37.8
100 | x | [5 empty] | x | RFF | Insulation Resistivity For The Sides, Back, Top And Bottom Of The Fresh Food Compartment | m2-C/cm.W | 0.555 | 0.555 | 0.555 | NA | NA | NA | 0.555 | RKINFF | Old value
101 | x | [5 empty] | x | RFRZ | Insulation Resistivity For The Freezer | m2-C/cm.W | 0.555 | 0.555 | 0.555 | NA | NA | NA | 0.555 | RKINFZ | Old value
102 | x | [5 empty] | x | RWEDGER | Thermal Resistivity Of Fresh Food Wedge Insulation | m2-C/cm.W | 0.555 | 0.555 | 0.555 | NA | NA | NA | 0.555 | WKINR | Old value
103 | x | [5 empty] | x | RWEDGE | Thermal Resistivity Of Freezer Wedge Insulation | m2-C/cm.W | 0.555 | 0.555 | 0.555 | NA | 0.555 | 0.555 | 0.555 | WKIN | Old value
104 | x | [5 empty] | x | RDRFF | Fresh Food Door Insulation Resistivity | m2-C/cm.W | 0.555 | 0.555 | 0.555 | NA | NA | NA | 0.555 | DKINFF | Old value
105 | x | [5 empty] | x | RDRFZ | Fresh Freezer Insulation Resistivity | m2-C/cm.W | 0.555 | 0.555 | 0.555 | NA | NA | NA | 0.555 | DKINFZ | Old value
106 | x | [5 empty] | x | RMUL | Thermal Resistivity Of The Mullion Insulation | m2-C/cm.W | 0.315 | 0.555 | 0.555 | NA | NA | NA | 0.315 | CKMUL | Old value
107 | x | [5 empty] | x | HLGZF | Fan Off Gasket Heat Leak For Freezer Compartment For | W/m-DEG-C | NA | 0.09 | 0.09 | NA | NA | NA | NA
108 | x | [5 empty] | x | HLRG | Gasket Heat Leak Refrigerator | W/m-DEG-C | 0.09 | 0.09 | 0.09 | NA | NA | NA | 0.09
109 |  | x | [5 empty] | RFF | Insulation Resistivity For The Sides, Back, Top And Bottom Of The Fresh Food Compartment | m2-C/cm.W | 0.555 | 0.555 | 0.555 | NA | NA | NA | 0.555
110 |  | x | [5 empty] | RFRZ | Insulation Resistivity For The Freezer | m2-C/cm.W | 0.555 | 0.555 | 0.555 | NA | NA | NA | 0.555
111 |  | x | [5 empty] | RWEDGER | Thermal Resistivity Of Fresh Food Wedge Insulation | m2-C/cm.W | 0.555 | 0.555 | 0.555 | NA | NA | NA | 0.555
112 |  | x | [5 empty] | RWEDGE | Thermal Resistivity Of Freezer Wedge Insulation | m2-C/cm.W | 0.555 | 0.555 | 0.555 | NA | 0.555 | 0.555 | 0.555
113 |  | x | [5 empty] | RDRFF | Fresh Food Door Insulation Resistivity | m2-C/cm.W | 0.555 | 0.555 | 0.555 | NA | NA | NA | 0.555
114 |  | x | [5 empty] | RDRFZ | Fresh Freezer Insulation Resistivity | m2-C/cm.W | 0.555 | 0.555 | 0.555 | NA | NA | NA | 0.555
115 |  | x | [5 empty] | RMUL | Thermal Resistivity Of The Mullion Insulation | m2-C/cm.W | 0.315 | 0.555 | 0.555 | NA | NA | NA | 0.315
116 |  | x | [5 empty] | HLFZG | Gasket Heat Leak Freezer Conductivity | W/m-DEG-C | 0.09 | NA | NA | 0.09 | 0.09 | 0.09 | 0.09
117 |  | x | [5 empty] | HLRG | Gasket Heat Leak Refrigerator | W/m-DEG-C | 0.09 | 0.09 | 0.09 | NA | NA | NA | 0.09
118 |  |  |  | x |  |  |  | RCAB | Thermal Conductivity Of Refrigerator Insulation | cm.W/m2-C | NA | NA | NA | 0.555 | 0.555 | 0.555 | NA | RKIN | Old value
119 |  |  |  | x |  |  |  | RTOP | Thermal Conductivity Of Insulation In Top Of Chest Freezer | cm.W/m2-C | NA | NA | NA | 0.555 | NA | NA | NA | TKIN | Old value
120 |  |  |  | x |  |  |  | HLFZG | Gasket Heat Leak Freezer Conductivity | W/m-DEG-C | 0.09 | NA | NA | 0.09 | 0.09 | 0.09 | 0.09
121 |  |  | x |  |  | x |  | RCAB | Thermal Conductivity Of Refrigerator Insulation | cm.W/m2-C | NA | NA | NA | 0.555 | 0.555 | 0.555 | NA | RKIN | Old value
122 |  |  | x |  |  | x |  | RWEDGE | Thermal Resistivity Of Freezer Wedge Insulation | m2-C/cm.W | 0.555 | 0.555 | 0.555 | NA | 0.555 | 0.555 | 0.555 | WKIN | Old value
123 |  |  | x |  |  | x |  | RDOOR | Thermal Conductivity Of The Door | cm.W/m2-C | NA | NA | NA | NA | 0.555 | 0.555 | NA | DKIN | Old value
124 |  |  | x |  |  | x |  | HLFZG | Gasket Heat Leak Freezer Conductivity | W/m-DEG-C | 0.09 | NA | NA | 0.09 | 0.09 | 0.09 | 0.09
125 | x | x | x | x |  | x | x | TDRAIR | Door Openings Air Temperature | C | 32.2 | 32.2 | 32.2 | 32.2 | 32.2 | 32.2 | 32.2
126 | x | x | x | x |  | x | x | RELHUM | Door Openings Relative Humidity | % | 50 | 50 | 50 | 50 | 50 | 50 | 50
127 | x | x |  |  |  |  | x | FFCOPN | Fresh Food Compartment Openings #/Hr | - | 0 | 0 | 0 | NA | NA | NA | 0
128 | x | x |  |  |  |  | x | SECFFC | Fresh Food Compartment Duration Of 1 Opening | Seconds | 15 | 15 | 15 | NA | NA | NA | 15
129 | x | x | x | x |  | x | x | FRZOPN | Hours/Hr The Fresh Food Door Is Open | Seconds | 0 | 0 | 0 | 0 | 0 | 0 | 0
130 | x | x | x | x |  | x | x | SECFRZ | Duration The Freezer Door Is Open | Seconds | 20 | 20 | 20 | 20 | 20 | 20 | 20
131 | x | x |  |  |  |  | x | FFASHW | Anti-Sweat Heaters Fresh Food Cabinet | W | 0.9167 | 0.9167 | 0.9167 | NA | NA | NA | 0.9167
132 | x | x |  |  |  |  | x | FZASHW | Anti-Sweat Heaters Freezer Cabinet | W | 1.8333 | 1.8333 | 1.8333 | 1.8333 | 1.8333 | 1.8333 | 1.8333
133 | x | x |  |  |  |  | x | FFAUXW | Auxiliary Energy Fresh Food Cabine | W | 0 | 0 | 0 | NA | NA | NA | 0
134 | x | x |  |  |  |  | x | FZAUXW | Auxiliary Energy Freezer Cabinet | W | 0 | 0 | 0 | 0 | 0 | 0 | 0
135 | x | x |  |  |  |  | x | OTHERW | Auxiliary Energy Outside Cabinet | W | 0 | 0 | 0 | 0 | 0 | 0 | 0
136 | x | x |  |  |  |  | x | FFPENA | Fresh Food Penetrations | W | 0 | 0 | 0 | NA | NA | NA | 0
137 | x | x |  |  |  |  | x | FZPENA | Freezer Penetrations | W | 0 | 0 | 0 | 0 | 0 | 0 | 0
138 | x | x |  |  |  |  | x | FFASHQ | Fresh Food Anti-Sweat Heater | W | 0.6875 | 0.6875 | 0.6875 | NA | NA | NA | 0.6875
139 | x | x |  |  |  |  | x | FZASHQ | Freezer Anti-Sweat Heater | W | 1.375 | 1.375 | 1.375 | 1.375 | 1.375 | 1.375 | 1.375
140 | x | x |  |  |  |  | x | FFREFQ | Fresh Food Refrigerant Line Heat | W | 0 | 0 | 0 | NA | NA | NA | 0
141 | x | x |  |  |  |  | x | FZREFQ | Freezer Refrigerant Line Heat | W | 1.2 | 1.2 | 1.2 | 1.2 | 1.2 | 1.2 | 1.2
142 | x | x |  |  |  |  | x | FFHEAT | Fresh Food Other Thermal Input | W | 0 | 0 | 0 | NA | NA | NA | 0
143 | x | x |  |  |  |  | x | FZHEAT | Freezer Other Thermal Input | W | 0 | 0 | 0 | 0 | 0 | 0 | 0
144 |  |  | x | x | x | x |  | FZASHW | Anti-Sweat Heaters Freezer Cabinet | W | 1.8333 | 1.8333 | 1.8333 | 1.8333 | 1.8333 | 1.8333 | 1.8333
145 |  |  | x | x | x | x |  | FZAUXW | Auxiliary Energy Freezer Cabinet | W | 0 | 0 | 0 | 0 | 0 | 0 | 0
146 |  |  | x | x | x | x |  | OTHERW | Auxiliary Energy Outside Cabinet | W | 0 | 0 | 0 | 0 | 0 | 0 | 0
147 |  |  | x | x | x | x |  | FZPENA | Freezer Penetrations | W | 0 | 0 | 0 | 0 | 0 | 0 | 0
148 |  |  | x | x | x | x |  | FZASHQ | Freezer Anti-Sweat Heater | W | 1.375 | 1.375 | 1.375 | 1.375 | 1.375 | 1.375 | 1.375
149 |  |  | x | x | x | x |  | FZREFQ | Freezer Refrigerant Line Heat | W | 1.2 | 1.2 | 1.2 | 1.2 | 1.2 | 1.2 | 1.2
150 |  |  | x | x | x | x |  | FZHEAT | Freezer Other Thermal Input | W | 0 | 0 | 0 | 0 | 0 | 0 | 0
Count | 71 | 71 | 53 | 44 |  | 47 | 68
This Sheet for referance only, it has no USE