## Cycle
Value | Unit | Variable | Description | Error Check | Group | Link
MODEL D (TOP MOUNT) |  | TITLE | MULTIPLE PATHWAYS BASELINE PROTOTYPE
Cycle Data |  | TITLE2 | Title of report
MODEL_D.ERA |  | FILERA | FILE NAME
ABB_EMX70HSC |  | FILE_NAME | Map file Name as gien by code in cell A22
0 | # | IDFRST | Manual Defrost |  |  | 1
1 | # | N_EVAP | Number of Zones on Evaporator |  | Evaporator and Condenser Zones
1 | # | N_COND | Number of Zones on Condenser
1 | # | ICOMP | Compressor Type |  | Compressor Options | 1
2 | # | T_CYCLE | Cycles Per Hour
0 | # | I_VALVE | Shut-Off Valve |  |  | 1
1 | # | FILE_NAME_code | file name for map file |  | For IMAP=0 only
2 | # | REF | Code (IR(1)) For 1st Refrigerant |  | Refrigerant Data
0 | # | ICONDI[1] | Heat Exchanger Configuration |  | Condenser Parameters | 1
35 | DEG C | TS1[1] | Temp Of Air Entering Condenser
42.476 | L/s | CFMCI[1] | Air Flow Rate Across Coil
12 | watt | FNPWRC[1] | Condenser Fan Power
4.72 | kpa | DPC[1] | Pressure Drop Through Condenser
15.167 | W/m2-c | UDSCI[1] | Desuperheating Heat Transfer Conductance
19.227 | W/m2-c | UTPCI[1] | Two-Phase Heat Transfer Conductance
15.434 | W/m2-c | USCCI[1] | Subcooling Heat Transfer Conductance
0.849 | m2 | ATOTCI[1] | Condenser total Heat Transfer Surface Area
0 | DEG C | DTSBCI[1] | Delta T Refrigerant Exit Subcooling
4 | watt | CONDHT[1] | Liquid-Line Anti-Sweat Heat
0 | watt | CONDVP[1] | Vapor-Line Anti-Sweat Heat
1 | # | ISPECI[1] | Evaporator Specification |  | Evaporator Parameters | 1
0 | # | IFRSHI[1] | Heat Exchanger Configuration |  |  | 1
-11.334 | DEG C | TS3[1] | Temp Of Air Entering Fresh Food Section Evaporator
23.6 | L/s | CFMEI[1] | Air Flow Rate Across Coil
9.4 | watt | FNPWRE[1] | Evaporator Fan Power
7.2 | kPa | DPE[1] | Pressure Drop Through Fresh Food Evaporator
13.787 | W/m2-c | UTPEI[1] | Two-Phase Heat Transfer Conductance
5.633 | W/m2-c | USUPEI[1] | Superheat Region Conductance
2.338 | m2 | ATOTEI[1] | Evaporator total Heat Transfer Surface Area, M2
3 | # | DTSPEI[1] | Refrigerant Exit Superheat
1 | # | QUALITY[1] | Refrigerant Exit Superheat Quality (0-1) | Required only if ISPECI=3, Value 0 to 1
5.8 | kg/hr | MREFI[1] | Initial Guess For Refrigerant Mas Flow Rate |  | Compressor Parameters
3450 | rpm | SPEEDI[1] | Nominal Speed
-1 | DEG C | TSPECI[1] | Temp. At Comp. Inlet [-1 If Unspecified]
0 | DEG C | SUPIHX[1] | Interchanger deta-T superheat |  | INTERCHANGER DATA
0.8 | # | ETHX[1] | Effectiveness Of High Temp Interchanger
0 | W/K | UA_FF | Evap: A/R In Fresh Food Section (Or Cabinet Walls) | Expected units is kw | In-Wall Evaporator Data
0 | W/K | UA_FZ | Evap: A/R In Freezer Section Walls (If Separate Section) | see Eracyc.for line 359,
0 | W/K | UA_ML | Evap: A/R In Mullion Section (If Present) | convert from sec.K/kj to sec.F/Btu 1.897
0 | W/K | UA_FF_CND | Cond: A/R In Fresh Food Section (Or Cabinet Walls)
0 | W/K | UA_FZ_CND | Cond: A/R In Freezer Section Walls (If Separate Section)
0 | W/K | UA_FF_HXS | Both: A/R In Fresh Food Section (Or Cabinet Walls)
0 | W/K | UA_FZ_HXS | Both: A/R In Freezer Section Walls (If Separate Section)
0 | watt | FRACT_FF | Fraction Of Fresh Food Section (Or Cabinet Walls) |  |  | 2
0 | watt | FRACT_FZ | Fraction Of Freezer Section Walls (Including Mullion)
0 | # | IWALL_FF | FF (Or Cabinet) Evaporator Behind Liner |  |  | 1
0 | # | IWALL_FZ | FZ Evaporator Behind Liner |  |  | 1
7.5 | watt | DFSTCYC | Closed-Door Automatic Defrost |  | Cycle-Dependent Electrical Energy Data
0 | watt | FFCYC | Fresh Food Section |  | For IRFTTP=1,2,3 or 7 only
0 | watt | FZCYC | Freezer Section |  | For IRFTTP=4,5,6 only
1.5 | watt | OUTCYC | Outside Cabinet
1 | # | ICAB | Flag to represent presence of cabinet loads in input, 0 =No |  | Cabinet Loads Data

## DataOnly
1 | R11 | IR | 1 | Two Door Topmount Refrigerator/Freezer. | N_COND | 0 | None | INCTRL | 1 | ABB_EMX70HSC
2 | R12 |  | 2 | Two Door Bottommount Befrigerator/Freezer. |  | 1 | Adjust Evaporator Areas |  | 2 | BADBAD
3 | R13 |  | 3 | Side Byside Refrigerator/Freezer. |  | 2 | Adjust Fresh Food Section Tempeature, |  | 3 | DG57C84TAU6
4 | n-C5 |  | 4 | Chest Freezer. |  | 3 | Adjust Freezer Section Tempeature |  | 4 | DG73C12
5 | R14 |  | 5 | Upright Freezer. |  | 4 | Switching Valve (Only One Section Is Cooled At A Time) |  | 5 | DG73C12RAU6
6 | R22 |  | 6 | Onedoor Refrigerator. |  | 5 | Solenoid Valve Or Fan Control |  | 6 | DGH66C94
7 | R23 |  | 7 | Onedoor Refrigerator/Freezer |  |  |  |  | 7 | EGX90HLC
8 | R113 | [7 empty] | 8 | EGZ100HLP
9 | R114 | [7 empty] | 9 | EMBRACO MODEL
10 | R142b | [7 empty] | 10 | EMBRACO_NT6215Z
11 | R152a | [7 empty] | 11 | EMU30HSC
12 | R216a | [7 empty] | 12 | EMX70HSC
13 | R125 | [7 empty] | 13 | EMY60HER
14 | R143a |  | 0 | No | <many> | 0 | Static | ICOOLN | 14 | FILES.TXT
15 | R134a |  | 1 | Yes |  | 1 | Fan-Forced |  | 15 | GVT44AD
16 | R123 | [7 empty] | 16 | GVY44AD
17 | Rc318 |  | 1 | Reciprocating | ICOMP |  |  |  | 17 | SF51C97
18 | R134 |  | 2 | Rotary |  |  |  |  | 18 | SF51NEW
19 | RC270 | [5 empty] | 0 = NONE |  | 19 | SMOOTHED
20 | R141b |  | 1 | Single Component | N |  | 1 = FRESH FOOD FAN OFF |  | 20 | SP51C97
21 | i-C5 |  | 2 | Two Components |  |  | 2 = FRESH FOOD EVAPORATOR SUPERHEAT CONTROL |  | 21 | TESTMAP
22 | R290 |  | 3 | Three Components |  |  | 3 = FREEZER FAN OFF |  | 22 | TSA1374YAS
23 | R600 | [5 empty] | 4 = FREEZER AIR DAMPER CONTROL |  | 23 | TTE46FK
24 | R600a |  | 0 | Natural Convection | ICONDI
25 | R32 |  | 1 | Cross-Flow | ISPECI
26 | R1270 |  | 2 | Counter-Flow
27 | R124
28 | R115
29 | CE-216
30 | E-125
31 | R123a
32 | R143 |  | 1 | Evap Exit Superheat | ISPECI
33 | R218 |  | 2 | Interchanger Exit Superheat
34 | E-134 |  | 3 | Evap Exit Quality